## fluoxetine_neurons
[8 empty] | pH divisor | binding divisor |  |  | 1st-order rate constants | permeability
compartment | shell name | shell thickness | shell outer radius | sphere volume | shell volume | shell outer area (= A) | assumed free diffusion constant | npH | naccum | final divisor | Effective Diffusion constant Deff | kf =kb = Deff*A / thickness | Classical permeability, k = Deff / thickness | assumed lipid density | total lipid molecules on sphere surface | average lipid molecules / μm3 in shell | average lipid molecules / liter in shell | lipid molarity in shell | assumed fluoxetine-lipid Kd
|  | μm | μm | μm3 (femtoL) | μm3 | μm2 | μm2/ms |  |  |  | μm2/ms | μm3/ms | μm/ms | molecules/μm2 |  |  |  | M | M
|  | 0.5 |  |  |  |  | 0.2
cytoplasmic shells | shell05 |  | 0.5 | 0.5236 | 0.5236 | 3.1416 | 0.2 | 1 | 1 | 1 | 0.2 | 1.2566 | 0.4
| shell10 |  | 1 | 4.1888 | 3.6652 | 12.5664 | 0.2 | 1 | 1 | 1 | 0.2 | 5.0265 | 0.4
| shell15 |  | 1.5 | 14.1372 | 9.9484 | 28.2743 | 0.2 | 1 | 1 | 1 | 0.2 | 11.3097 | 0.4
| shell20 |  | 2 | 33.5103 | 19.3731 | 50.2654 | 0.2 | 1 | 1 | 1 | 0.2 | 20.1062 | 0.4
| shell25 |  | 2.5 | 65.4498 | 31.9395 | 78.5397 | 0.2 | 1 | 1 | 1 | 0.2 | 31.4159 | 0.4
| shell30 |  | 3 | 113.0972 | 47.6474 | 113.0972 | 0.2 | 1 | 1 | 1 | 0.2 | 45.2389 | 0.4
| shell35 |  | 3.5 | 179.5942 | 66.497 | 153.9379 | 0.2 | 1 | 1 | 1 | 0.2 | 61.5752 | 0.4
| shell40 |  | 4 | 268.0823 | 88.4881 | 201.0618 | 0.2 | 1 | 1 | 1 | 0.2 | 80.4247 | 0.4
| shell45 |  | 4.5 | 381.7032 | 113.6208 | 254.4688 | 0.2 | 1 | 1 | 1 | 0.2 | 101.7875 | 0.4
| shell50 |  | 5 | 523.5983 | 141.8951 | 314.159 | 0.2 | 1 | 1 | 1 | 0.2 | 125.6636 | 0.4
| shell55 |  | 5.5 | 696.9094 | 173.311 | 380.1324 | 0.2 | 1 | 1 | 1 | 0.2 | 152 | 0.4
| shell60 |  | 6 | 904.7779 | 207.8685 | 452.389 | 0.2 | 1 | 1 | 1 | 0.2 | 181 | 0.4
| shell65 |  | 6.5 | 1150.3455 | 245.5676 | 530.9287 | 0.2 | 1 | 1 | 1 | 0.2 | 212.3715 | 0.4
| shell70 |  | 7 | 1436.7538 | 286.4083 | 615.7516 | 0.2 | 1 | 1 | 1 | 0.2 | 246.3007 | 0.4
| shell7495 | 0.495 | 7.495 | 1763.6124 | 326.8586 | 705.9156 | 0.2 | 1 | 1 | 1 | 0.2 | 282.3662 | 0.4
membrane shell | 7505_10nm | 0.01 | 7.505 | 1770.681 | 7.0686 | 707.8005 | 0.2 | 230 | 180.7984 | 41583.6225 | 4.8096e-06 | 0.0068085 | 9.6192e-06 | 2500000 | 1769501352.8975 | 250333407.358 | 2.5033e+23 | 0.41584 | 0.0023
mebrane barrier |  |  |  |  | NA | [6 empty] | 0.0068085 | 9.6192e-06
extracellular shells | shell80 | 0.495 | 8 | 2144.6588 | 373.9778 | 804.247 | 0.2 | 1 | 1 | 1 | 0.2 | 324.9483 | 0.4
| shell85 | 0.5 | 8.5 | 2572.4386 | 427.7798 | 907.9195 | 0.2 | 1 | 1 | 1 | 0.2 | 363.1678 | 0.4
| shell90 | 0.5 | 9 | 3053.6255 | 481.1869 | 1017.8752 | 0.2 | 1 | 1 | 1 | 0.2 | 407.1501 | 0.4
| shell95 | 0.5 | 9.5 | 3591.361 | 537.7355 | 1134.114 | 0.2 | 1 | 1 | 1 | 0.2 | 453.6456 | 0.4
| shell100 | 0.5 | 10 | 4188.7867 | 597.4257 | 1256.636 | 0.2 | 1 | 1 | 1 | 0.2 | 502.6544 | 0.4
| shell105 | 0.5 | 10.5 | 4849.0442 | 660.2575 | 1385.4412 | 0.2 | 1 | 1 | 1 | 0.2 | 554.1765 | 0.4
| shell110 | 0.5 | 11 | 5575.2751 | 726.2309 | 1520.5296 | 0.2 | 1 | 1 | 1 | 0.2 | 608.2118 | 0.4
| shell115 | 0.5 | 11.5 | 6370.6209 | 795.3459 | 1661.9011 | 0.2 | 1 | 1 | 1 | 0.2 | 664.7604 | 0.4
| shell120 | 0.5 | 12 | 7238.2234 | 867.6024 | 1809.5558 | 0.2 | 1 | 1 | 1 | 0.2 | 723.8223 | 0.4
| shell125 | 0.5 | 12.5 | 8181.224 | 943.0006 | 1963.4937 | 0.2 | 1 | 1 | 1 | 0.2 | 785.3975 | 0.4
| shell130 | 0.5 | 13 | 9202.7643 | 1021.5403 | 2123.7148 | 0.2 | 1 | 1 | 1 | 0.2 | 849.4859 | 0.4
| shell135 | 0.5 | 13.5 | 10305.986 | 1103.2217 | 2290.2191 | 0.2 | 1 | 1 | 1 | 0.2 | 916.0876 | 0.4
| shell140 | 0.5 | 14 | 11494.0306 | 1188.0446 | 2463.0066 | 0.2 | 1 | 1 | 1 | 0.2 | 985.2026 | 0.4
| shell145 | 0.5 | 14.5 | 12770.0398 | 1276.0091 | 2642.0772 | 0.2 | 1 | 1 | 1 | 0.2 | 1056.8309 | 0.4
| shell150 | 0.5 | 15 | 14137.155 | 1367.1152 | 2827.431 | 0.2 | 1 | 1 | 1 | 0.2 | 1130.9724 | 0.4
| shell155 | 0.5 | 15.5 | 15598.5179 | 1461.3629 | 3019.068 | 0.2 | 1 | 1 | 1 | 0.2 | 1207.6272 | 0.4
| total intracellular volume |  |  |  | 1763.6124

## fluoxetine_HeLa
[8 empty] | pH divisor | binding divisor |  |  | 1st-order rate constants | permeability
compartment | shell name | shell thickness | shell outer radius | sphere volume | shell volume | shell outer area (= A) | assumed free diffusion constant | npH | naccum | final divisor | Effective Diffusion constant Deff | kf =kb = Deff*A / thickness | Classical permeability, k = Deff / thickness | assumed lipid density | total lipid molecules on sphere surface | average lipid molecules / μm3 in shell | average lipid molecules / liter in shell | lipid molarity in shell | assumed fluoxetine-lipid Kd
|  | μm | μm | μm3 (femtoL) | μm3 | μm2 | μm2/ms |  |  |  | μm2/ms | μm3/ms | μm/ms | molecules/μm2 |  |  |  | M | M
|  | 0.5 |  |  |  |  | 0.2
cytoplasmic shells | shell05 |  | 0.5 | 0.5236 | 0.5236 | 3.1416 | 0.2 | 1 | 1 | 1 | 0.2 | 1.2566 | 0.4
| shell10 |  | 1 | 4.1888 | 3.6652 | 12.5664 | 0.2 | 1 | 1 | 1 | 0.2 | 5.0265 | 0.4
| shell15 |  | 1.5 | 14.1372 | 9.9484 | 28.2743 | 0.2 | 1 | 1 | 1 | 0.2 | 11.3097 | 0.4
| shell20 |  | 2 | 33.5103 | 19.3731 | 50.2654 | 0.2 | 1 | 1 | 1 | 0.2 | 20.1062 | 0.4
| shell25 |  | 2.5 | 65.4498 | 31.9395 | 78.5397 | 0.2 | 1 | 1 | 1 | 0.2 | 31.4159 | 0.4
| shell30 |  | 3 | 113.0972 | 47.6474 | 113.0972 | 0.2 | 1 | 1 | 1 | 0.2 | 45.2389 | 0.4
| shell35 |  | 3.5 | 179.5942 | 66.497 | 153.9379 | 0.2 | 1 | 1 | 1 | 0.2 | 61.5752 | 0.4
| shell40 |  | 4 | 268.0823 | 88.4881 | 201.0618 | 0.2 | 1 | 1 | 1 | 0.2 | 80.4247 | 0.4
| shell45 |  | 4.5 | 381.7032 | 113.6208 | 254.4688 | 0.2 | 1 | 1 | 1 | 0.2 | 101.7875 | 0.4
| shell50 |  | 5 | 523.5983 | 141.8951 | 314.159 | 0.2 | 1 | 1 | 1 | 0.2 | 125.6636 | 0.4
| shell55 |  | 5.5 | 696.9094 | 173.311 | 380.1324 | 0.2 | 1 | 1 | 1 | 0.2 | 152 | 0.4
| shell60 |  | 6 | 904.7779 | 207.8685 | 452.389 | 0.2 | 1 | 1 | 1 | 0.2 | 181 | 0.4
| shell65 |  | 6.5 | 1150.3455 | 245.5676 | 530.9287 | 0.2 | 1 | 1 | 1 | 0.2 | 212.3715 | 0.4
| shell70 |  | 7 | 1436.7538 | 286.4083 | 615.7516 | 0.2 | 1 | 1 | 1 | 0.2 | 246.3007 | 0.4
| shell7495 | 0.495 | 7.495 | 1763.6124 | 326.8586 | 705.9156 | 0.2 | 1 | 1 | 1 | 0.2 | 282.3662 | 0.4
membrane shell | 7505_10nm | 0.01 | 7.505 | 1770.681 | 7.0686 | 707.8005 | 0.2 | 230 | 18.0798 | 4158.3622 | 4.8096e-05 | 0.068085 | 9.6192e-05 | 2500000 | 1769501352.8975 | 250333407.358 | 2.5033e+23 | 0.41584 | 0.023
mebrane barrier |  |  |  |  | NA | [6 empty] | 0.068085 | 9.6192e-05
extracellular shells | shell80 | 0.495 | 8 | 2144.6588 | 373.9778 | 804.247 | 0.2 | 1 | 1 | 1 | 0.2 | 324.9483 | 0.4
| shell85 | 0.5 | 8.5 | 2572.4386 | 427.7798 | 907.9195 | 0.2 | 1 | 1 | 1 | 0.2 | 363.1678 | 0.4
| shell90 | 0.5 | 9 | 3053.6255 | 481.1869 | 1017.8752 | 0.2 | 1 | 1 | 1 | 0.2 | 407.1501 | 0.4
| shell95 | 0.5 | 9.5 | 3591.361 | 537.7355 | 1134.114 | 0.2 | 1 | 1 | 1 | 0.2 | 453.6456 | 0.4
| shell100 | 0.5 | 10 | 4188.7867 | 597.4257 | 1256.636 | 0.2 | 1 | 1 | 1 | 0.2 | 502.6544 | 0.4
| shell105 | 0.5 | 10.5 | 4849.0442 | 660.2575 | 1385.4412 | 0.2 | 1 | 1 | 1 | 0.2 | 554.1765 | 0.4
| shell110 | 0.5 | 11 | 5575.2751 | 726.2309 | 1520.5296 | 0.2 | 1 | 1 | 1 | 0.2 | 608.2118 | 0.4
| shell115 | 0.5 | 11.5 | 6370.6209 | 795.3459 | 1661.9011 | 0.2 | 1 | 1 | 1 | 0.2 | 664.7604 | 0.4
| shell120 | 0.5 | 12 | 7238.2234 | 867.6024 | 1809.5558 | 0.2 | 1 | 1 | 1 | 0.2 | 723.8223 | 0.4
| shell125 | 0.5 | 12.5 | 8181.224 | 943.0006 | 1963.4937 | 0.2 | 1 | 1 | 1 | 0.2 | 785.3975 | 0.4
| shell130 | 0.5 | 13 | 9202.7643 | 1021.5403 | 2123.7148 | 0.2 | 1 | 1 | 1 | 0.2 | 849.4859 | 0.4
| shell135 | 0.5 | 13.5 | 10305.986 | 1103.2217 | 2290.2191 | 0.2 | 1 | 1 | 1 | 0.2 | 916.0876 | 0.4
| shell140 | 0.5 | 14 | 11494.0306 | 1188.0446 | 2463.0066 | 0.2 | 1 | 1 | 1 | 0.2 | 985.2026 | 0.4
| shell145 | 0.5 | 14.5 | 12770.0398 | 1276.0091 | 2642.0772 | 0.2 | 1 | 1 | 1 | 0.2 | 1056.8309 | 0.4
| shell150 | 0.5 | 15 | 14137.155 | 1367.1152 | 2827.431 | 0.2 | 1 | 1 | 1 | 0.2 | 1130.9724 | 0.4
| shell155 | 0.5 | 15.5 | 15598.5179 | 1461.3629 | 3019.068 | 0.2 | 1 | 1 | 1 | 0.2 | 1207.6272 | 0.4
| total intracellular volume |  |  |  | 1763.6124

## constants
Avo-gadro's number
molecules / mole
6.02e+23